## data
Pola na rózowo do wypełnienia bo te dane są dla innego magazynu
New Storage Processes
~FI_T
TechName | * TechDesc | Comm-IN-A | Comm-IN | Comm-OUT-A | Comm-OUT | START | STG_EFF | AFA | Life | CAP2ACT | INVCOST | FIXOM | VAROM | PEAK
\I:Technology Name | Technology Description | Auxiliary Input Commodity | Input Commodity | Auxiliary Output Commodity | Output Commodity | Starting Year | Efficiency | Annual Availability Factor | Lifetime of Process | Capacity to Activity Factor | Investment Cost [zł/PJ | Fixed O&M Cost [zł/PJ] | Variable O&M Cost [zł/GJ] | Capacity fraction during peal load
NEW_H2_STG | H2 storage |  | HYDROGEN_IN |  | HYDROGEN_OUT | 2025 | 0.9 | 0.98 | 50 | 1 | 1600 | 16 | 0.9 | 1
NA PJ Pojemności
Csets | CommName | CommDesc | Unit | LimType | CTSLvl | PeakTS | Ctype
\I: Commodity Set Membership | Commodity Name | Commodity Description | Unit | Balance Equ Type Override | Timeslice Tracking Level | Peak Monitoring | Electricity Indicator
NRG | HYDROGEN_IN | wodor | PJ |  | DAYNITE | ANNUAL
NRG | HYDROGEN_OUT | wodor | PJ |  | DAYNITE | ANNUAL
~FI_Process
Sets | TechName | TechDesc | Tact | Tcap | Tslvl | PrimaryCG | Vintage
\I: Process Set Membership | Technology Name | Technology Description | Activity Unit | Capacity Unit | Timeslice Operational Level | Operational Commodity Group | Vintage Tracking
STS | NEW_H2_STG | H2 storage | PJ | PJ | DAYNITE | NRG
Note on D5: Comm-IN-A indicates an auxillary input, thus not consider with respect the efficiency
Note on F5: Comm-OUT-A indicates an auxillary input, thus not consider with respect the efficiency
Note on B12: Csets declarations are inherited until the next one is encountered. Possible Cset: NRG (Energy) ENV (Emission) DEM (Demand) MAT (Material) FIN (Financial)
Note on F12: Possible Lim Type UP (upper for >=) LO (Lower for <=) FX (Fix for =)
Note on G12: Possible CTSLvl SEASON (Seasonal level) WEEKLY (Weekly level) DAYNITE (day and night level)
Note on H12: Possible PeakTS ANNUAL (to generate Peak Equation for all the TimeSlices) User TS (to generate Peak Equation for a single TS)
Note on I12: Possible Ctype ELC (Electricity)
Note on G18: Possible TsLvl ANNUAL (Annual level) SEASON (Seasonal level) WEEKLY (Weekly level) DAYNITE (day and night level)
Note on I18: Possible Vintage NO (if empty by default mean NO) YES
Note on B19: Sets declarations are NOT inherited. Possible Process Sets ELE (Thermal Electric Power Plant) CHP (Combined Heat and Power) STGTSS (Pump Storage) PRE (Genric Process/Technology) DMD (Demand Device) IMP (Import) EXP (Export) MIN (Mining Process) RNW (Renewable Technology) HPL (Heating Plant)